## Slab
Slab bar bending schedule
Illustrative quantities, not a design. Amber inputs are editable; formula cells calculate.
Example scope: bottom mesh only.
Full assumptions, exclusions and source references below. Updated 20 October 2026.
Bar mark / position | Shape | Dia (mm) | No. of bars | Cut length (mm) | Total length (m) | D²/162 (kg/m) | Weight (kg)
S1 — Bottom main, short direction | Straight | 10 | 41 | 3000 | 123 | 0.61728 | 75.9259
S2 — Bottom distribution, long direction | Straight | 8 | 16 | 6000 | 96 | 0.39506 | 37.9259
EXAMPLE SUBTOTAL |  |  | 57 |  | 219 |  | 113.8519
Diameter summary
Diameter (mm) | Pieces | Total length (m) | Weight (kg)
10 | 41 | 123 | 75.9259
8 | 16 | 96 | 37.9259
Duplicate diameter groups after editing show zero after their first occurrence.
Weights retain full precision. Sum unrounded values; displayed row totals can differ by 0.01 kg.
Editable example inputs
Short overall panel dimension | 3050 | mm
Long overall panel dimension | 6050 | mm
Slab thickness | 150 | mm
Edge and bottom cover | 25 | mm
S1 main bar diameter | 10 | mm
S1 maximum spacing | 150 | mm
S2 distribution diameter | 8 | mm
S2 maximum spacing | 200 | mm
Calculation steps | Result | Unit | Calculation (input names)
S1 straight cutting length | 3000 | mm | short-2*cover
S1 first-to-last centre distance | 5990 | mm | long-2*cover-mainDia
S1 spaces, rounded up | 40 | spaces | ROUNDUP(mainCentres/mainSpacing,0)
S1 bar count | 41 | bars | mainSpaces+1
S2 straight cutting length | 6000 | mm | long-2*cover
S2 first-to-last centre distance | 2992 | mm | short-2*cover-distributionDia
S2 spaces, rounded up | 15 | spaces | ROUNDUP(distributionCentres/distributionSpacing,0)
S2 bar count | 16 | bars | distributionSpaces+1
Scope and detailing notes
One 3,050 × 6,050 × 150 mm slab panel, supported on the two opposite long sides. The full table below covers only its two straight bottom-mesh marks. Support anchorage, top extras, opening reinforcement and chairs are excluded and must be scheduled from the actual design.
S1 runs along the 3,050 mm short direction and is counted across the 6,050 mm direction. S2 runs along the long direction and sits above S1. Bottom cover is 25 mm to S1; edge cover is 25 mm to the steel surface. Thickness establishes the section but does not change these straight plan lengths.
Dimensions: All input and cut lengths are mm. Link dimensions are outside-to-outside. Cover is to the outer steel surface. Do not substitute centreline dimensions into the outside-dimension link shortcut.
Bend deductions: 45° = 1d; 90° = 2d; 135° = 3d as site estimating approximations. The examples have three 90° and two 135° bends. IS 2502 and SP 34 use shape-specific dimensions and allowances, not a universal angle-only deduction table. Radius and steel type matter.
Hook extension / allowance: Example input H = max(10d, 75 mm) per end; with d = 8 mm, H = 80 mm. 10d/minimum 75 mm is the IS 13920:1993 extension. The 2017 amendment to IS 13920:2016 uses 8d/minimum 75 mm for the cited links. We retain 10d to match the pillar's illustrative exercise.
Approximate link length: 2(a + b) + 2H − [3(2d) + 2(3d)], then round up to a 25 mm increment. Here H is inserted as a nominal estimating addition. A straight hook tail is not a complete bend allowance. This shortcut does not verify the physical tail or bend radius. Use the approved shape for fabrication.
Bar counts: Ceiling(first-to-last centre distance / maximum spacing) + 1. Both endpoint bars are included. Mesh centre distance = overall transverse size − 2 × cover − bar diameter. Count shared zone boundaries once.
Weight: Total length × D²/162 kg/m, keeping full precision until display. Approximate theoretical mass. The 12 mm shortcut is 0.888889 kg/m versus 0.888 kg/m in IS 1786 Table 1. Use the contract's basis for billing.
Rounding and scope: Bent lengths round upward to 25 mm; these straight lengths already fall on 25 mm increments. Weights display to 2 decimals. IS 2502 clause 5.1.1 and SP 34 clause 13.3.3.1 require the excess to be accommodated in a specified portion. Waste, stock optimisation and omitted design bars are separate.
Sources
IS 2502:1963 — clauses 3.1, 5.1.1 and Tables II–IX |  | https://law.resource.org/pub/in/bis/S03/is.2502.1963.pdf
SP 34:1987 — section 5 and clause 13.3.3.1 |  | https://law.resource.org/pub/in/bis/S03/is.sp.34.1987.pdf
IS 13920:1993 — clauses 6.3.1 and 7.3.2 |  | https://law.resource.org/pub/in/bis/S03/is.13920.1993.pdf
IS 13920:2016, Amendment 1 (September 2017) |  | https://pdfcoffee.com/is-13920-2016-amendments-pdf-free.html
IS 1786:2008 — Table 1 |  | https://law.resource.org/pub/in/bis/S03/is.1786.2008.pdf
IS 456:2000 — clauses 26.2 and 26.4 |  | https://law.resource.org/pub/in/bis/S03/is.456.2000.pdf

## Beam
Beam bar bending schedule
Illustrative quantities, not a design. Amber inputs are editable; formula cells calculate.
Example scope: shown marks only; joint/confinement extras excluded.
Full assumptions, exclusions and source references below. Updated 20 October 2026.
Bar mark / position | Shape | Dia (mm) | No. of bars | Cut length (mm) | Total length (m) | D²/162 (kg/m) | Weight (kg)
B1 — Bottom longitudinal | Straight | 16 | 3 | 5600 | 16.8 | 1.5802 | 26.5481
B2 — Top longitudinal | Straight | 12 | 2 | 5600 | 11.2 | 0.88889 | 9.9556
B3 — Closed stirrup | Rectangle, two 135° ends | 8 | 21 | 1225 | 25.725 | 0.39506 | 10.163
EXAMPLE SUBTOTAL |  |  | 26 |  | 53.725 |  | 46.6667
Diameter summary
Diameter (mm) | Pieces | Total length (m) | Weight (kg)
16 | 3 | 16.8 | 26.5481
12 | 2 | 11.2 | 9.9556
8 | 21 | 25.725 | 10.163
Duplicate diameter groups after editing show zero after their first occurrence.
Weights retain full precision. Sum unrounded values; displayed row totals can differ by 0.01 kg.
Editable example inputs
Clear span between support faces | 4000 | mm
Beam width | 230 | mm
Beam overall depth | 450 | mm
Cover to outside of stirrup | 25 | mm
Straight extension at each end | 800 | mm
B1 bottom diameter | 16 | mm
B1 bottom count | 3 | bars
B2 top diameter | 12 | mm
B2 top count | 2 | bars
B3 stirrup diameter | 8 | mm
B3 maximum spacing | 200 | mm
First/last link offset from face | 50 | mm
Nominal hook addition multiplier | 10 | d
Minimum nominal hook addition | 75 | mm
Cut-length rounding increment | 25 | mm
Calculation steps | Result | Unit | Calculation (input names)
B1 straight cutting length | 5600 | mm | span+2*extension
B2 straight cutting length | 5600 | mm | span+2*extension
B3 first-to-last centre distance | 3900 | mm | span-2*offset
B3 spaces, rounded up | 20 | spaces | ROUNDUP(linkCentres/spacing,0)
B3 stirrup count | 21 | bars | linkSpaces+1
Outside link width a | 180 | mm | width-2*cover
Outside link height b | 400 | mm | depth-2*cover
Nominal addition H per end | 80 | mm | MAX(hookFactor*linkDia,hookMin)
Outside rectangle perimeter | 1160 | mm | 2*(outsideA+outsideB)
Three 90° deductions | 48 | mm | 3*2*linkDia
Two 135° deductions | 48 | mm | 2*3*linkDia
Raw approximate link length | 1224 | mm | perimeter+2*hook-deduction90-deduction135
Scheduled link cutting length | 1225 | mm | ROUNDUP(rawLink/increment,0)*increment
Scope and detailing notes
One 230 × 450 mm beam with 4,000 mm clear span. B1 has three 16 mm bottom bars; B2 has two 12 mm top bars. Each extends straight 800 mm beyond each support face. B3 is an 8 mm closed stirrup at maximum 200 mm spacing in this uniform-spacing exercise.
Cover is 25 mm to the outside of the stirrup. First and last stirrup centres are 50 mm from support faces. The 800 mm extension is a supplied exercise dimension, not a calculated development length. Support-zone extras, joint reinforcement and curtailed bars are excluded. The uniform spacing is not a ductile beam design.
Dimensions: All input and cut lengths are mm. Link dimensions are outside-to-outside. Cover is to the outer steel surface. Do not substitute centreline dimensions into the outside-dimension link shortcut.
Bend deductions: 45° = 1d; 90° = 2d; 135° = 3d as site estimating approximations. The examples have three 90° and two 135° bends. IS 2502 and SP 34 use shape-specific dimensions and allowances, not a universal angle-only deduction table. Radius and steel type matter.
Hook extension / allowance: Example input H = max(10d, 75 mm) per end; with d = 8 mm, H = 80 mm. 10d/minimum 75 mm is the IS 13920:1993 extension. The 2017 amendment to IS 13920:2016 uses 8d/minimum 75 mm for the cited links. We retain 10d to match the pillar's illustrative exercise.
Approximate link length: 2(a + b) + 2H − [3(2d) + 2(3d)], then round up to a 25 mm increment. Here H is inserted as a nominal estimating addition. A straight hook tail is not a complete bend allowance. This shortcut does not verify the physical tail or bend radius. Use the approved shape for fabrication.
Bar counts: Ceiling(first-to-last centre distance / maximum spacing) + 1. Both endpoint bars are included. Mesh centre distance = overall transverse size − 2 × cover − bar diameter. Count shared zone boundaries once.
Weight: Total length × D²/162 kg/m, keeping full precision until display. Approximate theoretical mass. The 12 mm shortcut is 0.888889 kg/m versus 0.888 kg/m in IS 1786 Table 1. Use the contract's basis for billing.
Rounding and scope: Bent lengths round upward to 25 mm; these straight lengths already fall on 25 mm increments. Weights display to 2 decimals. IS 2502 clause 5.1.1 and SP 34 clause 13.3.3.1 require the excess to be accommodated in a specified portion. Waste, stock optimisation and omitted design bars are separate.
Sources
IS 2502:1963 — clauses 3.1, 5.1.1 and Tables II–IX |  | https://law.resource.org/pub/in/bis/S03/is.2502.1963.pdf
SP 34:1987 — section 5 and clause 13.3.3.1 |  | https://law.resource.org/pub/in/bis/S03/is.sp.34.1987.pdf
IS 13920:1993 — clauses 6.3.1 and 7.3.2 |  | https://law.resource.org/pub/in/bis/S03/is.13920.1993.pdf
IS 13920:2016, Amendment 1 (September 2017) |  | https://pdfcoffee.com/is-13920-2016-amendments-pdf-free.html
IS 1786:2008 — Table 1 |  | https://law.resource.org/pub/in/bis/S03/is.1786.2008.pdf
IS 456:2000 — clauses 26.2 and 26.4 |  | https://law.resource.org/pub/in/bis/S03/is.456.2000.pdf

## Column
Column bar bending schedule
Illustrative quantities, not a design. Amber inputs are editable; formula cells calculate.
Example scope: shown marks only; joint/confinement extras excluded.
Full assumptions, exclusions and source references below. Updated 20 October 2026.
Bar mark / position | Shape | Dia (mm) | No. of bars | Cut length (mm) | Total length (m) | D²/162 (kg/m) | Weight (kg)
C1 — Vertical, one stated lap allocation | Straight | 20 | 4 | 4000 | 16 | 2.4691 | 39.5062
C2 — Rectangular tie | Rectangle, two 135° ends | 8 | 21 | 1150 | 24.15 | 0.39506 | 9.5407
EXAMPLE SUBTOTAL |  |  | 25 |  | 40.15 |  | 49.0469
Diameter summary
Diameter (mm) | Pieces | Total length (m) | Weight (kg)
20 | 4 | 16 | 39.5062
8 | 21 | 24.15 | 9.5407
Duplicate diameter groups after editing show zero after their first occurrence.
Weights retain full precision. Sum unrounded values; displayed row totals can differ by 0.01 kg.
Editable example inputs
Scheduling height | 3000 | mm
Column width | 350 | mm
Column depth | 350 | mm
Cover to outside of tie | 40 | mm
C1 vertical diameter | 20 | mm
C1 vertical count | 4 | bars
Allocated lap per vertical bar | 1000 | mm
C2 tie diameter | 8 | mm
C2 maximum spacing | 150 | mm
First/last tie centre offset | 50 | mm
Nominal hook addition multiplier | 10 | d
Minimum nominal hook addition | 75 | mm
Cut-length rounding increment | 25 | mm
Calculation steps | Result | Unit | Calculation (input names)
C1 straight length with stated lap | 4000 | mm | height+lap
C2 first-to-last centre distance | 2900 | mm | height-2*offset
C2 spaces, rounded up | 20 | spaces | ROUNDUP(linkCentres/spacing,0)
C2 tie count | 21 | bars | linkSpaces+1
Outside link width a | 270 | mm | width-2*cover
Outside link height b | 270 | mm | depth-2*cover
Nominal addition H per end | 80 | mm | MAX(hookFactor*linkDia,hookMin)
Outside rectangle perimeter | 1080 | mm | 2*(outsideA+outsideB)
Three 90° deductions | 48 | mm | 3*2*linkDia
Two 135° deductions | 48 | mm | 2*3*linkDia
Raw approximate link length | 1144 | mm | perimeter+2*hook-deduction90-deduction135
Scheduled link cutting length | 1150 | mm | ROUNDUP(rawLink/increment,0)*increment
Scope and detailing notes
One 350 × 350 mm column segment with 3,000 mm scheduling height, four 20 mm corner bars and 8 mm rectangular ties. Allocate one 1,000 mm lap to each vertical bar for this quantity exercise. Cover is 40 mm to the outside of the ties.
Tie centres run from 50 to 2,950 mm over the scheduling height at maximum 150 mm spacing. The lap allocation is a quantity assumption, not permission to splice all bars at one level. Joint ties, end confinement, starters and crossties are outside this exercise. Actual lap positions and zones come from the approved detailing.
Dimensions: All input and cut lengths are mm. Link dimensions are outside-to-outside. Cover is to the outer steel surface. Do not substitute centreline dimensions into the outside-dimension link shortcut.
Bend deductions: 45° = 1d; 90° = 2d; 135° = 3d as site estimating approximations. The examples have three 90° and two 135° bends. IS 2502 and SP 34 use shape-specific dimensions and allowances, not a universal angle-only deduction table. Radius and steel type matter.
Hook extension / allowance: Example input H = max(10d, 75 mm) per end; with d = 8 mm, H = 80 mm. 10d/minimum 75 mm is the IS 13920:1993 extension. The 2017 amendment to IS 13920:2016 uses 8d/minimum 75 mm for the cited links. We retain 10d to match the pillar's illustrative exercise.
Approximate link length: 2(a + b) + 2H − [3(2d) + 2(3d)], then round up to a 25 mm increment. Here H is inserted as a nominal estimating addition. A straight hook tail is not a complete bend allowance. This shortcut does not verify the physical tail or bend radius. Use the approved shape for fabrication.
Bar counts: Ceiling(first-to-last centre distance / maximum spacing) + 1. Both endpoint bars are included. Mesh centre distance = overall transverse size − 2 × cover − bar diameter. Count shared zone boundaries once.
Weight: Total length × D²/162 kg/m, keeping full precision until display. Approximate theoretical mass. The 12 mm shortcut is 0.888889 kg/m versus 0.888 kg/m in IS 1786 Table 1. Use the contract's basis for billing.
Rounding and scope: Bent lengths round upward to 25 mm; these straight lengths already fall on 25 mm increments. Weights display to 2 decimals. IS 2502 clause 5.1.1 and SP 34 clause 13.3.3.1 require the excess to be accommodated in a specified portion. Waste, stock optimisation and omitted design bars are separate.
Sources
IS 2502:1963 — clauses 3.1, 5.1.1 and Tables II–IX |  | https://law.resource.org/pub/in/bis/S03/is.2502.1963.pdf
SP 34:1987 — section 5 and clause 13.3.3.1 |  | https://law.resource.org/pub/in/bis/S03/is.sp.34.1987.pdf
IS 13920:1993 — clauses 6.3.1 and 7.3.2 |  | https://law.resource.org/pub/in/bis/S03/is.13920.1993.pdf
IS 13920:2016, Amendment 1 (September 2017) |  | https://pdfcoffee.com/is-13920-2016-amendments-pdf-free.html
IS 1786:2008 — Table 1 |  | https://law.resource.org/pub/in/bis/S03/is.1786.2008.pdf
IS 456:2000 — clauses 26.2 and 26.4 |  | https://law.resource.org/pub/in/bis/S03/is.456.2000.pdf

## Footing
Footing bar bending schedule
Illustrative quantities, not a design. Amber inputs are editable; formula cells calculate.
Example scope: bottom mesh only.
Full assumptions, exclusions and source references below. Updated 20 October 2026.
Bar mark / position | Shape | Dia (mm) | No. of bars | Cut length (mm) | Total length (m) | D²/162 (kg/m) | Weight (kg)
F1 — Bottom mesh, X direction | Straight | 12 | 15 | 2000 | 30 | 0.88889 | 26.6667
F2 — Bottom mesh, Y direction | Straight | 12 | 15 | 2000 | 30 | 0.88889 | 26.6667
EXAMPLE SUBTOTAL |  |  | 30 |  | 60 |  | 53.3333
Diameter summary
Diameter (mm) | Pieces | Total length (m) | Weight (kg)
12 | 30 | 60 | 53.3333
12 | 0 | 0 | 0
Duplicate diameter groups after editing show zero after their first occurrence.
Weights retain full precision. Sum unrounded values; displayed row totals can differ by 0.01 kg.
Editable example inputs
Footing overall X dimension | 2100 | mm
Footing overall Y dimension | 2100 | mm
Footing thickness | 450 | mm
Edge and bottom cover | 50 | mm
F1 X-bar diameter | 12 | mm
F1 maximum spacing | 150 | mm
F2 Y-bar diameter | 12 | mm
F2 maximum spacing | 150 | mm
Calculation steps | Result | Unit | Calculation (input names)
F1 straight cutting length | 2000 | mm | x-2*cover
F1 centres across Y | 1988 | mm | y-2*cover-xDia
F1 spaces, rounded up | 14 | spaces | ROUNDUP(xCentres/xSpacing,0)
F1 bar count | 15 | bars | xSpaces+1
F2 straight cutting length | 2000 | mm | y-2*cover
F2 centres across X | 1988 | mm | x-2*cover-yDia
F2 spaces, rounded up | 14 | spaces | ROUNDUP(yCentres/ySpacing,0)
F2 bar count | 15 | bars | ySpaces+1
Scope and detailing notes
One 2,100 × 2,100 × 450 mm isolated footing with 50 mm edge and bottom cover. The assumed detail specifies straight 12 mm bars at maximum 150 mm spacing in both directions. Only the two bottom-mesh marks are included.
F1 runs in X and is the lower layer; F2 runs in Y directly above it. Edge cover is measured to each bar's surface. Footing depth establishes the section but does not enter these straight cutting lengths. Column starters, chairs, top reinforcement and any bent-up ends must be measured separately from the actual design.
Dimensions: All input and cut lengths are mm. Link dimensions are outside-to-outside. Cover is to the outer steel surface. Do not substitute centreline dimensions into the outside-dimension link shortcut.
Bend deductions: 45° = 1d; 90° = 2d; 135° = 3d as site estimating approximations. The examples have three 90° and two 135° bends. IS 2502 and SP 34 use shape-specific dimensions and allowances, not a universal angle-only deduction table. Radius and steel type matter.
Hook extension / allowance: Example input H = max(10d, 75 mm) per end; with d = 8 mm, H = 80 mm. 10d/minimum 75 mm is the IS 13920:1993 extension. The 2017 amendment to IS 13920:2016 uses 8d/minimum 75 mm for the cited links. We retain 10d to match the pillar's illustrative exercise.
Approximate link length: 2(a + b) + 2H − [3(2d) + 2(3d)], then round up to a 25 mm increment. Here H is inserted as a nominal estimating addition. A straight hook tail is not a complete bend allowance. This shortcut does not verify the physical tail or bend radius. Use the approved shape for fabrication.
Bar counts: Ceiling(first-to-last centre distance / maximum spacing) + 1. Both endpoint bars are included. Mesh centre distance = overall transverse size − 2 × cover − bar diameter. Count shared zone boundaries once.
Weight: Total length × D²/162 kg/m, keeping full precision until display. Approximate theoretical mass. The 12 mm shortcut is 0.888889 kg/m versus 0.888 kg/m in IS 1786 Table 1. Use the contract's basis for billing.
Rounding and scope: Bent lengths round upward to 25 mm; these straight lengths already fall on 25 mm increments. Weights display to 2 decimals. IS 2502 clause 5.1.1 and SP 34 clause 13.3.3.1 require the excess to be accommodated in a specified portion. Waste, stock optimisation and omitted design bars are separate.
Sources
IS 2502:1963 — clauses 3.1, 5.1.1 and Tables II–IX |  | https://law.resource.org/pub/in/bis/S03/is.2502.1963.pdf
SP 34:1987 — section 5 and clause 13.3.3.1 |  | https://law.resource.org/pub/in/bis/S03/is.sp.34.1987.pdf
IS 13920:1993 — clauses 6.3.1 and 7.3.2 |  | https://law.resource.org/pub/in/bis/S03/is.13920.1993.pdf
IS 13920:2016, Amendment 1 (September 2017) |  | https://pdfcoffee.com/is-13920-2016-amendments-pdf-free.html
IS 1786:2008 — Table 1 |  | https://law.resource.org/pub/in/bis/S03/is.1786.2008.pdf
IS 456:2000 — clauses 26.2 and 26.4 |  | https://law.resource.org/pub/in/bis/S03/is.456.2000.pdf